## DC Motor Production Data
DC Motor Production Line — Quality Control Dataset ¦ Model: DCM-750 ¦ Plant: AutoMech Industries
Specification Limits: Winding Resistance 4.50±0.30Ω ¦ Current ≤0.85A ¦ Speed 2800±200RPM ¦ Torque 0.85±0.10Nm ¦ Vibration ≤3.5mm/s ¦ Temp ≤60°C ¦ Noise ≤72dB
Motor_ID | Batch_No | Machine_ID | Operator | Supplier | Ambient_Temp (°C) | Winding_Resistance (Ω) | Current (A) | Speed (RPM) | Torque (Nm) | Vibration (mm/s) | Temperature (°C) | Noise (dB) | Defect_Type | Pass/Fail
DCM-0001 | B001 | M1 | Omar | Supplier_B | 23.2 | 4.538 | 0.733 | 2837 | 0.852 | 1.63 | 51.6 | 62.7 | None | PASS
DCM-0002 | B001 | M2 | Layla | Supplier_B | 20.6 | 4.443 | 0.678 | 2804 | 0.829 | 1.74 | 46 | 66.6 | None | PASS
DCM-0003 | B001 | M3 | Hassan | Supplier_B | 22.3 | 4.598 | 0.754 | 2866 | 0.871 | 1.64 | 46.6 | 67.3 | None | PASS
DCM-0004 | B001 | M1 | Nour | Supplier_B | 24.3 | 4.389 | 0.694 | 2825 | 0.877 | 1.91 | 47.7 | 67.5 | None | PASS
DCM-0005 | B001 | M2 | Karim | Supplier_B | 20.9 | 4.551 | 0.634 | 2707 | 0.833 | 2.09 | 47 | 66 | None | PASS
DCM-0006 | B002 | M3 | Omar | Supplier_C | 24.5 | 4.37 | 0.815 | 2786 | 0.844 | 1.82 | 48.6 | 67.2 | None | PASS
DCM-0007 | B002 | M1 | Layla | Supplier_C | 24.3 | 4.463 | 0.705 | 2811 | 0.848 | 1.93 | 51.7 | 63.8 | None | PASS
DCM-0008 | B002 | M2 | Hassan | Supplier_C | 24.8 | 4.668 | 0.746 | 2813 | 0.848 | 2.26 | 44.7 | 65.2 | None | PASS
DCM-0009 | B002 | M3 | Nour | Supplier_C | 22.9 | 4.287 | 0.774 | 2881 | 0.796 | 1.56 | 45.7 | 63.4 | None | PASS
DCM-0010 | B002 | M1 | Karim | Supplier_C | 24.7 | 4.532 | 0.731 | 2831 | 0.867 | 2.09 | 45.8 | 61.8 | None | PASS
DCM-0011 | B003 | M2 | Omar | Supplier_A | 24.9 | 4.315 | 0.775 | 2869 | 0.856 | 2.02 | 52.5 | 64.4 | None | PASS
DCM-0012 | B003 | M3 | Layla | Supplier_A | 25 | 4.521 | 0.66 | 2861 | 0.817 | 2.11 | 49.1 | 64.4 | None | PASS
DCM-0013 | B003 | M1 | Hassan | Supplier_A | 26.5 | 4.345 | 0.713 | 2745 | 0.818 | 2 | 43.8 | 63.4 | None | PASS
DCM-0014 | B003 | M2 | Nour | Supplier_A | 22.9 | 4.689 | 0.715 | 2762 | 0.872 | 1.41 | 50.9 | 65 | None | PASS
DCM-0015 | B003 | M3 | Karim | Supplier_A | 24 | 4.459 | 0.625 | 2854 | 0.848 | 2.31 | 44.1 | 68.4 | None | PASS
DCM-0016 | B004 | M1 | Omar | Supplier_B | 24.4 | 4.38 | 0.748 | 2782 | 0.88 | 1.66 | 44 | 63.5 | None | PASS
DCM-0017 | B004 | M2 | Layla | Supplier_B | 23.5 | 4.648 | 0.626 | 2701 | 0.828 | 1.57 | 53 | 62 | None | PASS
DCM-0018 | B004 | M3 | Hassan | Supplier_B | 22.7 | 4.622 | 0.685 | 2666 | 0.871 | 2.39 | 52.4 | 66.4 | None | PASS
DCM-0019 | B004 | M1 | Nour | Supplier_B | 22.6 | 4.362 | 0.739 | 2770 | 0.874 | 1.65 | 49 | 64.2 | None | PASS
DCM-0020 | B004 | M2 | Karim | Supplier_B | 23.9 | 4.499 | 0.698 | 2876 | 0.85 | 1.69 | 44.3 | 65.5 | None | PASS
DCM-0021 | B005 | M3 | Omar | Supplier_C | 24.7 | 4.66 | 0.717 | 2738 | 0.795 | 1.81 | 43.6 | 62.7 | None | PASS
DCM-0022 | B005 | M1 | Layla | Supplier_C | 24.1 | 4.434 | 0.739 | 2803 | 0.831 | 2.33 | 47.1 | 67 | None | PASS
DCM-0023 | B005 | M2 | Hassan | Supplier_C | 22.7 | 4.593 | 0.77 | 2777 | 0.831 | 2.46 | 47.7 | 68.5 | None | PASS
DCM-0024 | B005 | M3 | Nour | Supplier_C | 23.3 | 4.537 | 0.7 | 2807 | 0.88 | 2.18 | 43.6 | 66.8 | None | PASS
DCM-0025 | B005 | M1 | Karim | Supplier_C | 20.8 | 4.622 | 0.733 | 2838 | 0.842 | 2.35 | 45.8 | 66.5 | None | PASS
DCM-0026 | B006 | M2 | Omar | Supplier_A | 25.6 | 4.292 | 0.636 | 2815 | 0.885 | 1.64 | 49.2 | 65.4 | None | PASS
DCM-0027 | B006 | M3 | Layla | Supplier_A | 24.1 | 4.611 | 0.756 | 2805 | 0.814 | 1.91 | 43.5 | 64.7 | None | PASS
DCM-0028 | B006 | M1 | Hassan | Supplier_A | 21.9 | 4.471 | 0.684 | 2772 | 0.877 | 2.3 | 48.3 | 65.5 | None | PASS
DCM-0029 | B006 | M2 | Nour | Supplier_A | 23.4 | 4.56 | 0.721 | 2768 | 0.793 | 2.1 | 51.1 | 61.9 | None | PASS
DCM-0030 | B006 | M3 | Karim | Supplier_A | 24.7 | 4.541 | 0.714 | 2852 | 0.825 | 1.81 | 46 | 62.1 | None | PASS
DCM-0031 | B007 | M1 | Omar | Supplier_B | 22.4 | 4.35 | 0.772 | 2841 | 0.838 | 1.25 | 49.2 | 65.5 | None | PASS
DCM-0032 | B007 | M2 | Layla | Supplier_B | 24.1 | 4.356 | 0.761 | 2896 | 0.839 | 1.43 | 43.2 | 65.2 | None | PASS
DCM-0033 | B007 | M3 | Hassan | Supplier_B | 23.7 | 4.528 | 0.689 | 2864 | 0.86 | 2.1 | 50.6 | 66.8 | None | PASS
DCM-0034 | B007 | M1 | Nour | Supplier_B | 26.4 | 4.466 | 0.759 | 2804 | 0.843 | 1.76 | 45.5 | 65.4 | None | PASS
DCM-0035 | B007 | M2 | Karim | Supplier_B | 21.5 | 4.561 | 0.732 | 2784 | 0.883 | 1.25 | 42.9 | 66.8 | None | PASS
DCM-0036 | B008 | M3 | Omar | Supplier_C | 23.1 | 4.562 | 0.759 | 2816 | 0.843 | 2.1 | 45.5 | 68.9 | None | PASS
DCM-0037 | B008 | M1 | Layla | Supplier_C | 24.5 | 4.422 | 0.75 | 2841 | 0.884 | 2.04 | 46.1 | 63.6 | None | PASS
DCM-0038 | B008 | M2 | Hassan | Supplier_C | 23.3 | 4.577 | 0.725 | 2787 | 0.871 | 1.46 | 46.4 | 62.1 | None | PASS
DCM-0039 | B008 | M3 | Nour | Supplier_C | 27 | 4.523 | 0.71 | 2854 | 0.764 | 1.84 | 52.2 | 65.3 | None | PASS
DCM-0040 | B008 | M1 | Karim | Supplier_C | 25 | 4.496 | 0.706 | 2774 | 0.811 | 1.75 | 47.7 | 64.6 | None | PASS
DCM-0041 | B009 | M2 | Omar | Supplier_A | 25 | 4.705 | 0.734 | 2842 | 0.881 | 1.88 | 46.2 | 63.1 | None | PASS
DCM-0042 | B009 | M3 | Layla | Supplier_A | 26.2 | 4.503 | 0.626 | 2798 | 0.866 | 1.88 | 46.3 | 63.4 | None | PASS
DCM-0043 | B009 | M1 | Hassan | Supplier_A | 26.3 | 4.665 | 0.76 | 2835 | 0.856 | 2.35 | 54.6 | 66 | None | PASS
DCM-0044 | B009 | M2 | Nour | Supplier_A | 23.1 | 4.526 | 0.727 | 2772 | 0.848 | 1.64 | 45.7 | 65.8 | None | PASS
DCM-0045 | B009 | M3 | Karim | Supplier_A | 22.7 | 4.378 | 0.639 | 2797 | 0.822 | 1.83 | 47.2 | 62 | None | PASS
DCM-0046 | B010 | M1 | Omar | Supplier_B | 22.4 | 4.558 | 0.747 | 2818 | 0.854 | 1.59 | 53.8 | 66.3 | None | PASS
DCM-0047 | B010 | M2 | Layla | Supplier_B | 24.4 | 4.505 | 0.744 | 2814 | 0.882 | 1.99 | 55.9 | 64.5 | None | PASS
DCM-0048 | B010 | M3 | Hassan | Supplier_B | 23.9 | 4.631 | 0.702 | 2885 | 0.878 | 2.11 | 50.3 | 66.1 | None | PASS
DCM-0049 | B010 | M1 | Nour | Supplier_B | 23.9 | 4.61 | 0.729 | 2796 | 0.856 | 2.38 | 45.1 | 66 | None | PASS
DCM-0050 | B010 | M2 | Karim | Supplier_B | 23.2 | 4.568 | 0.685 | 2848 | 0.852 | 1.83 | 50.2 | 65.6 | None | PASS
DCM-0051 | B011 | M3 | Omar | Supplier_C | 22.2 | 4.384 | 0.721 | 2801 | 0.882 | 2.15 | 39.2 | 63.1 | None | PASS
DCM-0052 | B011 | M1 | Layla | Supplier_C | 22.9 | 4.577 | 0.769 | 2734 | 0.876 | 1.75 | 41.8 | 64.1 | None | PASS
DCM-0053 | B011 | M2 | Hassan | Supplier_C | 23.8 | 4.574 | 0.746 | 2784 | 0.841 | 2.04 | 44.6 | 67 | None | PASS
DCM-0054 | B011 | M3 | Nour | Supplier_C | 24.1 | 4.608 | 0.713 | 2803 | 0.849 | 1.76 | 51.8 | 62.6 | None | PASS
DCM-0055 | B011 | M1 | Karim | Supplier_C | 23.5 | 4.667 | 0.771 | 2750 | 0.768 | 2.26 | 58.6 | 62.1 | None | PASS
DCM-0056 | B012 | M2 | Omar | Supplier_A | 22.5 | 4.424 | 0.733 | 2781 | 0.834 | 2.49 | 51.3 | 69.1 | None | PASS
DCM-0057 | B012 | M3 | Layla | Supplier_A | 22.3 | 4.533 | 0.737 | 2799 | 0.901 | 1.96 | 42.8 | 62.4 | None | PASS
DCM-0058 | B012 | M1 | Hassan | Supplier_A | 25.1 | 4.694 | 0.691 | 2740 | 0.921 | 1.98 | 53.1 | 65.6 | None | PASS
DCM-0059 | B012 | M2 | Nour | Supplier_A | 24.2 | 4.499 | 0.635 | 2856 | 0.832 | 2.55 | 43.1 | 66.3 | None | PASS
DCM-0060 | B012 | M3 | Karim | Supplier_A | 26.3 | 4.498 | 0.781 | 2865 | 0.85 | 1.55 | 49.6 | 66.3 | None | PASS
DCM-0061 | B013 | M1 | Omar | Supplier_B | 22.9 | 4.487 | 0.743 | 2797 | 0.847 | 2.08 | 41.4 | 65 | None | PASS
DCM-0062 | B013 | M2 | Layla | Supplier_B | 24 | 4.6 | 0.761 | 2752 | 0.877 | 3.06 | 45 | 65.2 | None | PASS
DCM-0063 | B013 | M3 | Hassan | Supplier_B | 22.3 | 4.538 | 0.691 | 2754 | 0.871 | 2.15 | 51 | 66.6 | None | PASS
DCM-0064 | B013 | M1 | Nour | Supplier_B | 22.5 | 4.411 | 0.766 | 2830 | 0.86 | 1.45 | 53.2 | 63.2 | None | PASS
DCM-0065 | B013 | M2 | Karim | Supplier_B | 21.8 | 4.605 | 0.737 | 2802 | 0.834 | 1.94 | 55.7 | 66.6 | None | PASS
DCM-0066 | B014 | M3 | Omar | Supplier_C | 24.2 | 4.417 | 0.769 | 2859 | 0.844 | 1.69 | 46.3 | 62.3 | None | PASS
DCM-0067 | B014 | M1 | Layla | Supplier_C | 24.6 | 4.526 | 0.795 | 2816 | 0.839 | 2.2 | 49.3 | 67.8 | None | PASS
DCM-0068 | B014 | M2 | Hassan | Supplier_C | 24 | 4.625 | 0.698 | 2841 | 0.884 | 1.98 | 43.6 | 69.1 | None | PASS
DCM-0069 | B014 | M3 | Nour | Supplier_C | 26.5 | 4.4 | 0.741 | 2728 | 0.8 | 1.56 | 46.8 | 67.6 | None | PASS
DCM-0070 | B014 | M1 | Karim | Supplier_C | 21.7 | 4.443 | 0.748 | 2744 | 0.904 | 1.96 | 49.5 | 64.4 | None | PASS
DCM-0071 | B015 | M2 | Omar | Supplier_A | 25.8 | 4.535 | 0.769 | 2780 | 0.862 | 1.71 | 55.7 | 62.6 | None | PASS
DCM-0072 | B015 | M3 | Layla | Supplier_A | 23.1 | 4.351 | 0.703 | 2878 | 0.835 | 2.09 | 49.8 | 65.7 | None | PASS
DCM-0073 | B015 | M1 | Hassan | Supplier_A | 25.2 | 4.555 | 0.754 | 2749 | 0.81 | 2.26 | 46.7 | 66.4 | None | PASS
DCM-0074 | B015 | M2 | Nour | Supplier_A | 27.7 | 4.361 | 0.711 | 2816 | 0.812 | 1.19 | 50.2 | 63.8 | None | PASS
DCM-0075 | B015 | M3 | Karim | Supplier_A | 24.1 | 4.551 | 0.703 | 2761 | 0.887 | 1.75 | 51.8 | 67 | None | PASS
DCM-0076 | B016 | M1 | Omar | Supplier_B | 24.8 | 4.494 | 0.778 | 2785 | 0.861 | 1.14 | 46.7 | 63.6 | None | PASS
DCM-0077 | B016 | M2 | Layla | Supplier_B | 25 | 4.58 | 0.69 | 2786 | 0.814 | 3.96 | 45.3 | 75 | Excessive Vibration ¦ Excessive Noise | FAIL
DCM-0078 | B016 | M3 | Hassan | Supplier_B | 24.9 | 4.456 | 0.693 | 2747 | 0.828 | 2.76 | 47.9 | 67 | None | PASS
DCM-0079 | B016 | M1 | Nour | Supplier_B | 24.2 | 4.465 | 0.658 | 2909 | 0.939 | 1.9 | 52.5 | 64 | None | PASS
DCM-0080 | B016 | M2 | Karim | Supplier_B | 24.5 | 4.495 | 0.75 | 2722 | 0.89 | 3.62 | 43.4 | 71.9 | Excessive Vibration | FAIL
DCM-0081 | B017 | M3 | Omar | Supplier_C | 21.6 | 4.503 | 0.723 | 2816 | 0.872 | 3.24 | 51.1 | 62.2 | None | PASS
DCM-0082 | B017 | M1 | Layla | Supplier_C | 27.3 | 4.459 | 0.689 | 2786 | 0.797 | 1.67 | 47.1 | 65.9 | None | PASS
DCM-0083 | B017 | M2 | Hassan | Supplier_C | 24.4 | 4.509 | 0.72 | 2855 | 0.803 | 4.29 | 45.1 | 74.1 | Excessive Vibration ¦ Excessive Noise | FAIL
DCM-0084 | B017 | M3 | Nour | Supplier_C | 22.2 | 4.671 | 0.716 | 2787 | 0.814 | 2.75 | 47.5 | 64.7 | None | PASS
DCM-0085 | B017 | M1 | Karim | Supplier_C | 22.1 | 4.577 | 0.733 | 2838 | 0.871 | 1.77 | 53.5 | 60.8 | None | PASS
DCM-0086 | B018 | M2 | Omar | Supplier_A | 25.2 | 4.478 | 0.745 | 2800 | 0.912 | 3.7 | 55.5 | 74.5 | Excessive Vibration ¦ Excessive Noise | FAIL
DCM-0087 | B018 | M3 | Layla | Supplier_A | 25.7 | 4.39 | 0.769 | 2808 | 0.855 | 2.4 | 50.2 | 64.4 | None | PASS
DCM-0088 | B018 | M1 | Hassan | Supplier_A | 25.1 | 4.436 | 0.732 | 2828 | 0.819 | 2.17 | 43.8 | 67.5 | None | PASS
DCM-0089 | B018 | M2 | Nour | Supplier_A | 23.9 | 4.438 | 0.664 | 2766 | 0.889 | 3.92 | 46.2 | 73.4 | Excessive Vibration ¦ Excessive Noise | FAIL
DCM-0090 | B018 | M3 | Karim | Supplier_A | 25 | 4.482 | 0.765 | 2857 | 0.919 | 2.04 | 47.4 | 64.3 | None | PASS
DCM-0091 | B019 | M1 | Omar | Supplier_B | 24.1 | 4.536 | 0.729 | 2876 | 0.852 | 3.29 | 50.2 | 66.8 | None | PASS
DCM-0092 | B019 | M2 | Layla | Supplier_B | 20.9 | 4.636 | 0.706 | 2830 | 0.847 | 3.63 | 48.4 | 72.6 | Excessive Vibration ¦ Excessive Noise | FAIL
DCM-0093 | B019 | M3 | Hassan | Supplier_B | 25.6 | 4.484 | 0.62 | 2795 | 0.778 | 1.08 | 51.1 | 62.3 | None | PASS
DCM-0094 | B019 | M1 | Nour | Supplier_B | 22.9 | 4.532 | 0.774 | 2781 | 0.882 | 2.51 | 46.2 | 65.6 | None | PASS
DCM-0095 | B019 | M2 | Karim | Supplier_B | 22.4 | 4.511 | 0.745 | 2877 | 0.796 | 3.84 | 46.9 | 71.3 | Excessive Vibration | FAIL
DCM-0096 | B020 | M3 | Omar | Supplier_C | 24.3 | 4.387 | 0.804 | 2774 | 0.83 | 2.16 | 48.2 | 64 | None | PASS
DCM-0097 | B020 | M1 | Layla | Supplier_C | 25 | 4.444 | 0.745 | 2813 | 0.865 | 1.96 | 46 | 67.8 | None | PASS
DCM-0098 | B020 | M2 | Hassan | Supplier_C | 21.6 | 4.457 | 0.733 | 2780 | 0.828 | 3.66 | 46.3 | 77.3 | Excessive Vibration ¦ Excessive Noise | FAIL
DCM-0099 | B020 | M3 | Nour | Supplier_C | 24 | 4.592 | 0.82 | 2779 | 0.851 | 1.99 | 52.7 | 66.5 | None | PASS
DCM-0100 | B020 | M1 | Karim | Supplier_C | 24.5 | 4.616 | 0.764 | 2802 | 0.776 | 2.21 | 54.2 | 63.5 | None | PASS
DCM-0101 | B021 | M2 | Omar | Supplier_A | 24 | 4.519 | 0.697 | 2810 | 0.921 | 3.59 | 47.1 | 75.3 | Excessive Vibration ¦ Excessive Noise | FAIL
DCM-0102 | B021 | M3 | Layla | Supplier_A | 26.3 | 4.343 | 0.705 | 2899 | 0.833 | 2.29 | 45.2 | 65.2 | None | PASS
DCM-0103 | B021 | M1 | Hassan | Supplier_A | 23.3 | 4.636 | 0.716 | 2792 | 0.899 | 2.19 | 48.9 | 66.8 | None | PASS
DCM-0104 | B021 | M2 | Nour | Supplier_A | 27.4 | 4.401 | 0.698 | 2679 | 0.816 | 2.95 | 48.1 | 75.9 | Excessive Noise | FAIL
DCM-0105 | B021 | M3 | Karim | Supplier_A | 23.1 | 4.568 | 0.716 | 2848 | 0.846 | 1.12 | 46.4 | 67.8 | None | PASS
DCM-0106 | B022 | M1 | Omar | Supplier_B | 23.1 | 4.456 | 0.688 | 2913 | 0.833 | 2.06 | 48.7 | 62.5 | None | PASS
DCM-0107 | B022 | M2 | Layla | Supplier_B | 23.7 | 4.456 | 0.693 | 2831 | 0.855 | 4.1 | 44.2 | 75.3 | Excessive Vibration ¦ Excessive Noise | FAIL
DCM-0108 | B022 | M3 | Hassan | Supplier_B | 24.5 | 4.405 | 0.723 | 2794 | 0.836 | 2.32 | 53.7 | 65.6 | None | PASS
DCM-0109 | B022 | M1 | Nour | Supplier_B | 25.3 | 4.685 | 0.648 | 2746 | 0.864 | 2.12 | 50.1 | 71.8 | None | PASS
DCM-0110 | B022 | M2 | Karim | Supplier_B | 23.5 | 4.507 | 0.711 | 2850 | 0.848 | 4.15 | 50.6 | 74.1 | Excessive Vibration ¦ Excessive Noise | FAIL
DCM-0111 | B023 | M3 | Omar | Supplier_C | 23.3 | 4.52 | 0.661 | 2742 | 0.876 | 2.61 | 45.2 | 65.3 | None | PASS
DCM-0112 | B023 | M1 | Layla | Supplier_C | 23.4 | 4.536 | 0.637 | 2699 | 0.855 | 1.83 | 49.8 | 63.9 | None | PASS
DCM-0113 | B023 | M2 | Hassan | Supplier_C | 23.3 | 4.752 | 0.751 | 2759 | 0.86 | 4.46 | 47.4 | 70.9 | Excessive Vibration | FAIL
DCM-0114 | B023 | M3 | Nour | Supplier_C | 26.8 | 4.311 | 0.726 | 2764 | 0.79 | 1.89 | 57.4 | 68.7 | None | PASS
DCM-0115 | B023 | M1 | Karim | Supplier_C | 23.6 | 4.692 | 0.737 | 2802 | 0.867 | 2.12 | 48.6 | 66.7 | None | PASS
DCM-0116 | B024 | M2 | Omar | Supplier_A | 23.4 | 4.278 | 0.742 | 2703 | 0.855 | 3.56 | 48.7 | 73.5 | Excessive Vibration ¦ Excessive Noise | FAIL
DCM-0117 | B024 | M3 | Layla | Supplier_A | 24.4 | 4.56 | 0.632 | 2829 | 0.813 | 2.58 | 45.5 | 65.1 | None | PASS
DCM-0118 | B024 | M1 | Hassan | Supplier_A | 25 | 4.519 | 0.735 | 2863 | 0.827 | 2.63 | 46.9 | 65.3 | None | PASS
DCM-0119 | B024 | M2 | Nour | Supplier_A | 25 | 4.42 | 0.723 | 2814 | 0.83 | 3.82 | 45.7 | 74 | Excessive Vibration ¦ Excessive Noise | FAIL
DCM-0120 | B024 | M3 | Karim | Supplier_A | 24.8 | 4.593 | 0.798 | 2856 | 0.86 | 1.97 | 54.6 | 66.2 | None | PASS
DCM-0121 | B025 | M1 | Omar | Supplier_B | 24.2 | 4.377 | 0.701 | 2747 | 0.807 | 1.75 | 38.7 | 65.8 | None | PASS
DCM-0122 | B025 | M2 | Layla | Supplier_B | 23.2 | 4.494 | 0.734 | 2653 | 0.759 | 3.58 | 42.2 | 74 | Excessive Vibration ¦ Excessive Noise | FAIL
DCM-0123 | B025 | M3 | Hassan | Supplier_B | 24.5 | 4.368 | 0.737 | 2819 | 0.889 | 1.68 | 50.3 | 66.7 | None | PASS
DCM-0124 | B025 | M1 | Nour | Supplier_B | 24.5 | 4.463 | 0.662 | 2752 | 0.848 | 2.17 | 51.4 | 63.8 | None | PASS
DCM-0125 | B025 | M2 | Karim | Supplier_B | 25.5 | 4.406 | 0.744 | 2816 | 0.82 | 3.78 | 49.5 | 74.8 | Excessive Vibration ¦ Excessive Noise | FAIL
DCM-0126 | B026 | M3 | Omar | Supplier_C | 24.3 | 4.409 | 0.78 | 2689 | 0.817 | 2.6 | 50.7 | 66.4 | None | PASS
DCM-0127 | B026 | M1 | Layla | Supplier_C | 24.3 | 4.617 | 0.778 | 2859 | 0.843 | 1.9 | 50.7 | 65.7 | None | PASS
DCM-0128 | B026 | M2 | Hassan | Supplier_C | 27 | 4.426 | 0.732 | 2875 | 0.85 | 3.31 | 54.7 | 73.3 | Excessive Noise | FAIL
DCM-0129 | B026 | M3 | Nour | Supplier_C | 27.5 | 4.521 | 0.721 | 2723 | 0.848 | 2.27 | 50.7 | 64.2 | None | PASS
DCM-0130 | B026 | M1 | Karim | Supplier_C | 23.1 | 4.472 | 0.704 | 2823 | 0.897 | 2.17 | 48.5 | 63.3 | None | PASS
DCM-0131 | B027 | M2 | Omar | Supplier_A | 22 | 4.56 | 0.758 | 2781 | 0.808 | 3.56 | 48 | 73.8 | Excessive Vibration ¦ Excessive Noise | FAIL
DCM-0132 | B027 | M3 | Layla | Supplier_A | 25.7 | 4.566 | 0.687 | 2772 | 0.84 | 2.25 | 43.5 | 64.7 | None | PASS
DCM-0133 | B027 | M1 | Hassan | Supplier_A | 24.7 | 4.54 | 0.721 | 2845 | 0.784 | 1.83 | 45.5 | 62.8 | None | PASS
DCM-0134 | B027 | M2 | Nour | Supplier_A | 23.5 | 4.592 | 0.683 | 2708 | 0.905 | 3.47 | 52.2 | 75.2 | Excessive Noise | FAIL
DCM-0135 | B027 | M3 | Karim | Supplier_A | 24.8 | 4.532 | 0.668 | 2830 | 0.861 | 2.51 | 49.6 | 65.7 | None | PASS
DCM-0136 | B028 | M1 | Omar | Supplier_B | 26.2 | 4.38 | 0.725 | 2770 | 0.893 | 1.29 | 49.1 | 67.4 | None | PASS
DCM-0137 | B028 | M2 | Layla | Supplier_B | 23.7 | 4.564 | 0.66 | 2767 | 0.777 | 3.36 | 44.5 | 71.4 | None | PASS
DCM-0138 | B028 | M3 | Hassan | Supplier_B | 21.7 | 4.552 | 0.748 | 2848 | 0.849 | 2.49 | 49 | 65.4 | None | PASS
DCM-0139 | B028 | M1 | Nour | Supplier_B | 23 | 4.494 | 0.671 | 2792 | 0.773 | 2.39 | 47 | 63.1 | None | PASS
DCM-0140 | B028 | M2 | Karim | Supplier_B | 25.5 | 4.458 | 0.747 | 2757 | 0.878 | 3.83 | 53.1 | 74 | Excessive Vibration ¦ Excessive Noise | FAIL
DCM-0141 | B029 | M3 | Omar | Supplier_C | 25 | 4.627 | 0.698 | 2874 | 0.899 | 1.78 | 43.6 | 65.1 | None | PASS
DCM-0142 | B029 | M1 | Layla | Supplier_C | 22.5 | 4.45 | 0.721 | 2743 | 0.79 | 2.51 | 47.5 | 66 | None | PASS
DCM-0143 | B029 | M2 | Hassan | Supplier_C | 23.5 | 4.581 | 0.717 | 2828 | 0.806 | 3.88 | 45.5 | 72.6 | Excessive Vibration ¦ Excessive Noise | FAIL
DCM-0144 | B029 | M3 | Nour | Supplier_C | 24.6 | 4.34 | 0.729 | 2795 | 0.897 | 1.16 | 47.7 | 63.6 | None | PASS
DCM-0145 | B029 | M1 | Karim | Supplier_C | 25.1 | 4.452 | 0.739 | 2745 | 0.889 | 1.58 | 48.3 | 64.8 | None | PASS
DCM-0146 | B030 | M2 | Omar | Supplier_A | 23.5 | 4.638 | 0.708 | 2832 | 0.844 | 4.25 | 45.3 | 71.2 | Excessive Vibration | FAIL
DCM-0147 | B030 | M3 | Layla | Supplier_A | 26 | 4.529 | 0.762 | 2835 | 0.863 | 2.72 | 48.3 | 65 | None | PASS
DCM-0148 | B030 | M1 | Hassan | Supplier_A | 22.4 | 4.5 | 0.7 | 2685 | 0.956 | 2.09 | 49.5 | 68.3 | Torque Deviation | FAIL
DCM-0149 | B030 | M2 | Nour | Supplier_A | 21.9 | 4.615 | 0.718 | 2923 | 0.865 | 3.97 | 51.2 | 73.9 | Excessive Vibration ¦ Excessive Noise | FAIL
DCM-0150 | B030 | M3 | Karim | Supplier_A | 24.5 | 4.408 | 0.648 | 2756 | 0.889 | 2.37 | 43.8 | 63.9 | None | PASS
DCM-0151 | B031 | M1 | Omar | Supplier_B | 28.6 | 4.531 | 0.707 | 2617 | 0.866 | 1.94 | 56.6 | 66.6 | None | PASS
DCM-0152 | B031 | M2 | Layla | Supplier_B | 26 | 4.59 | 0.759 | 2534 | 0.738 | 1.24 | 48 | 67.3 | Speed Out of Range ¦ Torque Deviation | FAIL
DCM-0153 | B031 | M3 | Hassan | Supplier_B | 29.2 | 4.554 | 0.764 | 2798 | 0.768 | 1.26 | 51.9 | 63.1 | None | PASS
DCM-0154 | B031 | M1 | Nour | Supplier_B | 25 | 4.708 | 0.737 | 2621 | 0.837 | 2.14 | 57.8 | 64.4 | None | PASS
DCM-0155 | B031 | M2 | Karim | Supplier_B | 25.5 | 4.429 | 0.757 | 2708 | 0.815 | 1.68 | 54.8 | 65.6 | None | PASS
DCM-0156 | B032 | M3 | Omar | Supplier_B | 29.7 | 4.467 | 0.698 | 2735 | 0.807 | 1.65 | 60.4 | 65.9 | Overheating | FAIL
DCM-0157 | B032 | M1 | Layla | Supplier_B | 25.2 | 4.438 | 0.742 | 2756 | 0.714 | 1.83 | 53 | 67.3 | Torque Deviation | FAIL
DCM-0158 | B032 | M2 | Hassan | Supplier_B | 25.3 | 4.402 | 0.726 | 2669 | 0.799 | 1.67 | 53.9 | 63.7 | None | PASS
DCM-0159 | B032 | M3 | Nour | Supplier_B | 24.5 | 4.412 | 0.688 | 2708 | 0.786 | 2.35 | 59.6 | 63.7 | None | PASS
DCM-0160 | B032 | M1 | Karim | Supplier_B | 27.1 | 4.497 | 0.689 | 2611 | 0.759 | 2.16 | 54.6 | 64.7 | None | PASS
DCM-0161 | B033 | M2 | Omar | Supplier_B | 27.4 | 4.524 | 0.678 | 2812 | 0.698 | 2.47 | 58.7 | 66.3 | Torque Deviation | FAIL
DCM-0162 | B033 | M3 | Layla | Supplier_B | 28.2 | 4.48 | 0.664 | 2585 | 0.775 | 1.9 | 54.3 | 63.6 | Speed Out of Range | FAIL
DCM-0163 | B033 | M1 | Hassan | Supplier_B | 25.5 | 4.59 | 0.725 | 2591 | 0.786 | 1.66 | 45.7 | 62.9 | Speed Out of Range | FAIL
DCM-0164 | B033 | M2 | Nour | Supplier_B | 30.4 | 4.652 | 0.737 | 2650 | 0.697 | 1.6 | 50.1 | 67.6 | Torque Deviation | FAIL
DCM-0165 | B033 | M3 | Karim | Supplier_B | 27.9 | 4.614 | 0.793 | 2620 | 0.75 | 1.64 | 54.9 | 62.5 | None | PASS
DCM-0166 | B034 | M1 | Omar | Supplier_B | 28.3 | 4.572 | 0.683 | 2675 | 0.767 | 1.63 | 53.6 | 60.2 | None | PASS
DCM-0167 | B034 | M2 | Layla | Supplier_B | 25.3 | 4.428 | 0.713 | 2527 | 0.705 | 1.79 | 48.7 | 61 | Speed Out of Range ¦ Torque Deviation | FAIL
DCM-0168 | B034 | M3 | Hassan | Supplier_B | 24.7 | 4.573 | 0.716 | 2747 | 0.744 | 2.18 | 55.4 | 65.4 | Torque Deviation | FAIL
DCM-0169 | B034 | M1 | Nour | Supplier_B | 27.5 | 4.518 | 0.778 | 2617 | 0.783 | 2.26 | 51.3 | 65.6 | None | PASS
DCM-0170 | B034 | M2 | Karim | Supplier_B | 27.4 | 4.54 | 0.677 | 2671 | 0.833 | 2.05 | 49.9 | 62.4 | None | PASS
DCM-0171 | B035 | M3 | Omar | Supplier_B | 26.6 | 4.484 | 0.763 | 2684 | 0.766 | 2.2 | 47.3 | 63.8 | None | PASS
DCM-0172 | B035 | M1 | Layla | Supplier_B | 25.3 | 4.662 | 0.735 | 2678 | 0.819 | 2.55 | 51 | 62.2 | None | PASS
DCM-0173 | B035 | M2 | Hassan | Supplier_B | 29.3 | 4.505 | 0.751 | 2577 | 0.747 | 1.59 | 60.2 | 63.9 | Speed Out of Range ¦ Torque Deviation ¦ Overheating | FAIL
DCM-0174 | B035 | M3 | Nour | Supplier_B | 27 | 4.477 | 0.71 | 2684 | 0.78 | 2.21 | 61.5 | 63.8 | Overheating | FAIL
DCM-0175 | B035 | M1 | Karim | Supplier_B | 28.9 | 4.41 | 0.702 | 2720 | 0.779 | 1.8 | 54 | 64.3 | None | PASS
DCM-0176 | B036 | M2 | Omar | Supplier_B | 25.4 | 4.421 | 0.702 | 2637 | 0.737 | 2.08 | 51.3 | 67.1 | Torque Deviation | FAIL
DCM-0177 | B036 | M3 | Layla | Supplier_B | 28.1 | 4.526 | 0.685 | 2662 | 0.653 | 1.39 | 55.1 | 62.5 | Torque Deviation | FAIL
DCM-0178 | B036 | M1 | Hassan | Supplier_B | 26.8 | 4.697 | 0.616 | 2529 | 0.626 | 1.93 | 60.5 | 67.1 | Speed Out of Range ¦ Torque Deviation ¦ Overheating | FAIL
DCM-0179 | B036 | M2 | Nour | Supplier_B | 26.1 | 4.488 | 0.692 | 2611 | 0.782 | 1.9 | 53.2 | 67.1 | None | PASS
DCM-0180 | B036 | M3 | Karim | Supplier_B | 28.1 | 4.381 | 0.709 | 2616 | 0.717 | 1.62 | 56.1 | 66.6 | Torque Deviation | FAIL
DCM-0181 | B037 | M1 | Omar | Supplier_B | 28.4 | 4.372 | 0.72 | 2647 | 0.746 | 3.18 | 53.7 | 66.2 | Torque Deviation | FAIL
DCM-0182 | B037 | M2 | Layla | Supplier_B | 26.5 | 4.522 | 0.737 | 2818 | 0.704 | 1.5 | 44.9 | 64.9 | Torque Deviation | FAIL
DCM-0183 | B037 | M3 | Hassan | Supplier_B | 28 | 4.553 | 0.756 | 2658 | 0.733 | 1.61 | 44.4 | 59.5 | Torque Deviation | FAIL
DCM-0184 | B037 | M1 | Nour | Supplier_B | 24.7 | 4.544 | 0.678 | 2625 | 0.806 | 2.13 | 46.8 | 66.1 | None | PASS
DCM-0185 | B037 | M2 | Karim | Supplier_B | 29.8 | 4.351 | 0.743 | 2586 | 0.815 | 1.87 | 55.2 | 64.4 | Speed Out of Range | FAIL
DCM-0186 | B038 | M3 | Omar | Supplier_B | 27 | 4.654 | 0.723 | 2623 | 0.796 | 1.12 | 52.4 | 64.1 | None | PASS
DCM-0187 | B038 | M1 | Layla | Supplier_B | 25.5 | 4.484 | 0.715 | 2643 | 0.816 | 1.99 | 59.6 | 64.2 | None | PASS
DCM-0188 | B038 | M2 | Hassan | Supplier_B | 27.9 | 4.523 | 0.685 | 2546 | 0.846 | 1.73 | 56.1 | 65.5 | Speed Out of Range | FAIL
DCM-0189 | B038 | M3 | Nour | Supplier_B | 26.9 | 4.381 | 0.771 | 2659 | 0.679 | 2.18 | 53.9 | 67.5 | Torque Deviation | FAIL
DCM-0190 | B038 | M1 | Karim | Supplier_B | 28.9 | 4.438 | 0.7 | 2682 | 0.803 | 2.18 | 55.7 | 62.8 | None | PASS
DCM-0191 | B039 | M2 | Omar | Supplier_B | 28.4 | 4.553 | 0.73 | 2617 | 0.776 | 2.56 | 57 | 65.1 | None | PASS
DCM-0192 | B039 | M3 | Layla | Supplier_B | 23.9 | 4.355 | 0.755 | 2604 | 0.687 | 1.89 | 58.8 | 63.9 | Torque Deviation | FAIL
DCM-0193 | B039 | M1 | Hassan | Supplier_B | 29.5 | 4.537 | 0.754 | 2665 | 0.718 | 2.45 | 56.9 | 65.6 | Torque Deviation | FAIL
DCM-0194 | B039 | M2 | Nour | Supplier_B | 26.4 | 4.509 | 0.705 | 2609 | 0.889 | 2.4 | 51 | 67.1 | None | PASS
DCM-0195 | B039 | M3 | Karim | Supplier_B | 27.1 | 4.606 | 0.649 | 2649 | 0.763 | 2.1 | 48.5 | 68.4 | None | PASS
DCM-0196 | B040 | M1 | Omar | Supplier_B | 27.7 | 4.352 | 0.65 | 2659 | 0.847 | 1.4 | 54.7 | 66.2 | None | PASS
DCM-0197 | B040 | M2 | Layla | Supplier_B | 26.8 | 4.643 | 0.794 | 2670 | 0.791 | 1.72 | 60.4 | 65.1 | Overheating | FAIL
DCM-0198 | B040 | M3 | Hassan | Supplier_B | 25.8 | 4.517 | 0.701 | 2658 | 0.743 | 1.48 | 56.3 | 60.8 | Torque Deviation | FAIL
DCM-0199 | B040 | M1 | Nour | Supplier_B | 27.7 | 4.444 | 0.689 | 2713 | 0.791 | 2.01 | 58.9 | 63.5 | None | PASS
DCM-0200 | B040 | M2 | Karim | Supplier_B | 25.8 | 4.524 | 0.689 | 2505 | 0.705 | 2.03 | 57.9 | 64.6 | Speed Out of Range ¦ Torque Deviation | FAIL
DCM-0201 | B041 | M3 | Omar | Supplier_B | 27.4 | 4.527 | 0.709 | 2611 | 0.735 | 1.44 | 49.3 | 65.1 | Torque Deviation | FAIL
DCM-0202 | B041 | M1 | Layla | Supplier_B | 27.6 | 4.484 | 0.763 | 2695 | 0.761 | 2 | 54 | 60.8 | None | PASS
DCM-0203 | B041 | M2 | Hassan | Supplier_B | 25.4 | 4.555 | 0.749 | 2501 | 0.794 | 2.41 | 50.2 | 64.1 | Speed Out of Range | FAIL
DCM-0204 | B041 | M3 | Nour | Supplier_B | 29.9 | 4.581 | 0.73 | 2734 | 0.668 | 2.09 | 50.1 | 62.1 | Torque Deviation | FAIL
DCM-0205 | B041 | M1 | Karim | Supplier_B | 29.5 | 4.462 | 0.835 | 2674 | 0.715 | 2.13 | 60.4 | 63.7 | Torque Deviation ¦ Overheating | FAIL
DCM-0206 | B042 | M2 | Omar | Supplier_B | 26.6 | 4.521 | 0.695 | 2674 | 0.751 | 1.93 | 44.9 | 66.4 | None | PASS
DCM-0207 | B042 | M3 | Layla | Supplier_B | 25.7 | 4.431 | 0.738 | 2690 | 0.745 | 1.81 | 56.4 | 61.1 | Torque Deviation | FAIL
DCM-0208 | B042 | M1 | Hassan | Supplier_B | 30.4 | 4.481 | 0.684 | 2632 | 0.666 | 2.01 | 60.2 | 67.7 | Torque Deviation ¦ Overheating | FAIL
DCM-0209 | B042 | M2 | Nour | Supplier_B | 27 | 4.411 | 0.739 | 2604 | 0.8 | 2.09 | 54.2 | 64.6 | None | PASS
DCM-0210 | B042 | M3 | Karim | Supplier_B | 29 | 4.32 | 0.752 | 2650 | 0.713 | 1.63 | 54.8 | 62.4 | Torque Deviation | FAIL
DCM-0211 | B043 | M1 | Omar | Supplier_B | 27.2 | 4.431 | 0.642 | 2607 | 0.714 | 1.09 | 54.1 | 66.8 | Torque Deviation | FAIL
DCM-0212 | B043 | M2 | Layla | Supplier_B | 27.7 | 4.565 | 0.672 | 2662 | 0.631 | 1.43 | 49.1 | 63.4 | Torque Deviation | FAIL
DCM-0213 | B043 | M3 | Hassan | Supplier_B | 30.5 | 4.567 | 0.7 | 2744 | 0.806 | 2.38 | 59 | 65.6 | None | PASS
DCM-0214 | B043 | M1 | Nour | Supplier_B | 27.5 | 4.369 | 0.714 | 2800 | 0.774 | 1.87 | 46.4 | 66.2 | None | PASS
DCM-0215 | B043 | M2 | Karim | Supplier_B | 27.7 | 4.384 | 0.743 | 2710 | 0.726 | 1.42 | 53.5 | 65.4 | Torque Deviation | FAIL
DCM-0216 | B044 | M3 | Omar | Supplier_B | 29.4 | 4.616 | 0.737 | 2655 | 0.776 | 1.96 | 57.4 | 67.9 | None | PASS
DCM-0217 | B044 | M1 | Layla | Supplier_B | 30.3 | 4.48 | 0.727 | 2723 | 0.832 | 2.5 | 55.7 | 64.6 | None | PASS
DCM-0218 | B044 | M2 | Hassan | Supplier_B | 28.3 | 4.639 | 0.651 | 2493 | 0.802 | 1.59 | 52.2 | 64.8 | Speed Out of Range | FAIL
DCM-0219 | B044 | M3 | Nour | Supplier_B | 27.4 | 4.453 | 0.741 | 2557 | 0.838 | 1.53 | 56.5 | 63.8 | Speed Out of Range | FAIL
DCM-0220 | B044 | M1 | Karim | Supplier_B | 26.7 | 4.437 | 0.82 | 2655 | 0.854 | 2.25 | 57.4 | 66.1 | None | PASS
DCM-0221 | B045 | M2 | Omar | Supplier_B | 26.1 | 4.419 | 0.704 | 2750 | 0.757 | 1.87 | 58.7 | 65.5 | None | PASS
DCM-0222 | B045 | M3 | Layla | Supplier_B | 24.7 | 4.418 | 0.729 | 2835 | 0.738 | 1.8 | 60.5 | 66.4 | Torque Deviation ¦ Overheating | FAIL
DCM-0223 | B045 | M1 | Hassan | Supplier_B | 24.9 | 4.518 | 0.697 | 2731 | 0.75 | 2.95 | 51.3 | 62.1 | None | PASS
DCM-0224 | B045 | M2 | Nour | Supplier_B | 27 | 4.569 | 0.742 | 2607 | 0.711 | 1.66 | 53.3 | 63 | Torque Deviation | FAIL
DCM-0225 | B045 | M3 | Karim | Supplier_B | 27.2 | 4.497 | 0.74 | 2691 | 0.674 | 1.72 | 52.8 | 63.5 | Torque Deviation | FAIL
DCM-0226 | B046 | M1 | Omar | Supplier_B | 35.2 | 4.36 | 0.753 | 2857 | 0.803 | 2.12 | 66.2 | 64.6 | Overheating | FAIL
DCM-0227 | B046 | M2 | Layla | Supplier_B | 35 | 4.908 | 0.71 | 2777 | 0.834 | 1.54 | 62.9 | 65.9 | Winding Resistance OOS ¦ Overheating | FAIL
DCM-0228 | B046 | M3 | Hassan | Supplier_B | 31.1 | 4.686 | 0.82 | 2853 | 0.836 | 2.02 | 55.6 | 62.6 | None | PASS
DCM-0229 | B046 | M1 | Nour | Supplier_B | 33 | 4.761 | 0.746 | 2783 | 0.794 | 1.58 | 64.1 | 64.3 | Overheating | FAIL
DCM-0230 | B046 | M2 | Karim | Supplier_B | 31.8 | 4.688 | 0.756 | 2825 | 0.874 | 1.26 | 64 | 63 | Overheating | FAIL
DCM-0231 | B047 | M3 | Omar | Supplier_C | 30.7 | 4.416 | 0.819 | 2777 | 0.879 | 2.15 | 56.6 | 65.5 | None | PASS
DCM-0232 | B047 | M1 | Layla | Supplier_C | 32 | 4.662 | 0.809 | 2796 | 0.857 | 2.08 | 54.4 | 67.1 | None | PASS
DCM-0233 | B047 | M2 | Hassan | Supplier_C | 35.1 | 4.51 | 0.815 | 2849 | 0.86 | 1.7 | 58.9 | 67.1 | None | PASS
DCM-0234 | B047 | M3 | Nour | Supplier_C | 33.4 | 4.864 | 0.942 | 2777 | 0.929 | 1.26 | 65.7 | 64.3 | Winding Resistance OOS ¦ High Current Draw ¦ Overheating | FAIL
DCM-0235 | B047 | M1 | Karim | Supplier_C | 31.5 | 4.787 | 0.851 | 2873 | 0.832 | 1.83 | 60.8 | 63.5 | High Current Draw ¦ Overheating | FAIL
DCM-0236 | B048 | M2 | Omar | Supplier_A | 30.5 | 5.17 | 0.773 | 2819 | 0.876 | 1.9 | 57.1 | 62.5 | Winding Resistance OOS | FAIL
DCM-0237 | B048 | M3 | Layla | Supplier_A | 32.4 | 4.804 | 0.767 | 2815 | 0.901 | 1.63 | 67.7 | 66.9 | Winding Resistance OOS ¦ Overheating | FAIL
DCM-0238 | B048 | M1 | Hassan | Supplier_A | 34.1 | 4.573 | 0.72 | 2835 | 0.765 | 2.13 | 63.1 | 65.3 | Overheating | FAIL
DCM-0239 | B048 | M2 | Nour | Supplier_A | 32.6 | 4.87 | 0.89 | 2896 | 0.832 | 2.36 | 62.8 | 67.4 | Winding Resistance OOS ¦ High Current Draw ¦ Overheating | FAIL
DCM-0240 | B048 | M3 | Karim | Supplier_A | 29.5 | 5.155 | 0.719 | 2821 | 0.87 | 2.02 | 61.1 | 62.5 | Winding Resistance OOS ¦ Overheating | FAIL
DCM-0241 | B049 | M1 | Omar | Supplier_B | 31.1 | 4.494 | 0.811 | 2719 | 0.853 | 2.19 | 59.5 | 60.5 | None | PASS
DCM-0242 | B049 | M2 | Layla | Supplier_B | 30.6 | 4.597 | 0.784 | 2767 | 0.787 | 2.16 | 65.1 | 65.3 | Overheating | FAIL
DCM-0243 | B049 | M3 | Hassan | Supplier_B | 28.7 | 4.763 | 0.826 | 2906 | 0.743 | 2.23 | 61.8 | 65.9 | Torque Deviation ¦ Overheating | FAIL
DCM-0244 | B049 | M1 | Nour | Supplier_B | 28.4 | 4.792 | 0.778 | 2753 | 0.853 | 2.23 | 60.8 | 64.4 | Overheating | FAIL
DCM-0245 | B049 | M2 | Karim | Supplier_B | 34.8 | 4.243 | 0.91 | 2844 | 0.841 | 2.25 | 59.4 | 65.5 | High Current Draw | FAIL
DCM-0246 | B050 | M3 | Omar | Supplier_C | 29.4 | 4.707 | 0.781 | 2784 | 0.801 | 1.85 | 67.8 | 64.3 | Overheating | FAIL
DCM-0247 | B050 | M1 | Layla | Supplier_C | 31.5 | 4.372 | 0.763 | 2846 | 0.784 | 1.99 | 61.5 | 65.2 | Overheating | FAIL
DCM-0248 | B050 | M2 | Hassan | Supplier_C | 33.6 | 4.284 | 0.827 | 2762 | 0.877 | 1.78 | 57.4 | 62.6 | None | PASS
DCM-0249 | B050 | M3 | Nour | Supplier_C | 38.7 | 4.576 | 0.781 | 2786 | 0.829 | 2.03 | 63.8 | 67.5 | Overheating | FAIL
DCM-0250 | B050 | M1 | Karim | Supplier_C | 32.6 | 4.53 | 0.728 | 2785 | 0.838 | 1.46 | 63.6 | 66.9 | Overheating | FAIL
DCM-0251 | B051 | M2 | Omar | Supplier_A | 32.9 | 4.585 | 0.76 | 2719 | 0.794 | 2.33 | 64.3 | 63.8 | Overheating | FAIL
DCM-0252 | B051 | M3 | Layla | Supplier_A | 32.7 | 4.9 | 0.836 | 2778 | 0.77 | 1.84 | 63.6 | 66.2 | Winding Resistance OOS ¦ Overheating | FAIL
DCM-0253 | B051 | M1 | Hassan | Supplier_A | 31.9 | 4.565 | 0.615 | 2869 | 0.815 | 1.4 | 53.9 | 64.5 | None | PASS
DCM-0254 | B051 | M2 | Nour | Supplier_A | 29.5 | 4.297 | 0.774 | 2781 | 0.875 | 1.9 | 64.8 | 65.6 | Overheating | FAIL
DCM-0255 | B051 | M3 | Karim | Supplier_A | 33.5 | 4.885 | 0.906 | 2826 | 0.803 | 1.72 | 61.2 | 64.8 | Winding Resistance OOS ¦ High Current Draw ¦ Overheating | FAIL
DCM-0256 | B052 | M1 | Omar | Supplier_B | 33.8 | 4.733 | 0.786 | 2787 | 0.857 | 1.81 | 61.2 | 63.9 | Overheating | FAIL
DCM-0257 | B052 | M2 | Layla | Supplier_B | 32.9 | 4.859 | 0.769 | 2777 | 0.936 | 1.74 | 58.3 | 66.7 | Winding Resistance OOS | FAIL
DCM-0258 | B052 | M3 | Hassan | Supplier_B | 30.8 | 4.951 | 0.892 | 2828 | 0.836 | 1.37 | 60.2 | 65.5 | Winding Resistance OOS ¦ High Current Draw ¦ Overheating | FAIL
DCM-0259 | B052 | M1 | Nour | Supplier_B | 31.4 | 4.829 | 0.862 | 2928 | 0.745 | 1.47 | 65.5 | 64.9 | Winding Resistance OOS ¦ High Current Draw ¦ Torque Deviation ¦ Overheating | FAIL
DCM-0260 | B052 | M2 | Karim | Supplier_B | 33.8 | 4.406 | 0.775 | 2922 | 0.936 | 1.95 | 58.7 | 68.1 | None | PASS
DCM-0261 | B053 | M3 | Omar | Supplier_C | 30.1 | 4.403 | 0.879 | 2841 | 0.825 | 1.73 | 63.3 | 61.8 | High Current Draw ¦ Overheating | FAIL
DCM-0262 | B053 | M1 | Layla | Supplier_C | 36.5 | 4.579 | 0.838 | 2877 | 0.857 | 1.31 | 61.3 | 64.5 | Overheating | FAIL
DCM-0263 | B053 | M2 | Hassan | Supplier_C | 30.9 | 4.423 | 0.764 | 2869 | 0.878 | 2.43 | 65 | 70.2 | Overheating | FAIL
DCM-0264 | B053 | M3 | Nour | Supplier_C | 30.3 | 4.358 | 0.728 | 2716 | 0.848 | 2.5 | 56 | 62.7 | None | PASS
DCM-0265 | B053 | M1 | Karim | Supplier_C | 32.7 | 4.792 | 0.734 | 2820 | 0.863 | 2.4 | 61.5 | 64 | Overheating | FAIL
DCM-0266 | B054 | M2 | Omar | Supplier_A | 32.1 | 4.859 | 0.686 | 2737 | 0.869 | 2.02 | 64.5 | 65 | Winding Resistance OOS ¦ Overheating | FAIL
DCM-0267 | B054 | M3 | Layla | Supplier_A | 31.7 | 4.049 | 0.766 | 2775 | 0.893 | 1.73 | 54.6 | 68.6 | Winding Resistance OOS | FAIL
DCM-0268 | B054 | M1 | Hassan | Supplier_A | 28.1 | 4.55 | 0.763 | 2840 | 0.867 | 1.98 | 64 | 64.3 | Overheating | FAIL
DCM-0269 | B054 | M2 | Nour | Supplier_A | 30.9 | 4.5 | 0.732 | 2879 | 0.807 | 1.85 | 55 | 66.8 | None | PASS
DCM-0270 | B054 | M3 | Karim | Supplier_A | 32.8 | 4.49 | 0.815 | 2774 | 0.805 | 2.4 | 64.4 | 67.9 | Overheating | FAIL
DCM-0271 | B055 | M1 | Omar | Supplier_B | 27.7 | 4.578 | 0.863 | 2813 | 0.785 | 2.39 | 63.4 | 67.5 | High Current Draw ¦ Overheating | FAIL
DCM-0272 | B055 | M2 | Layla | Supplier_B | 27.6 | 4.856 | 0.749 | 2880 | 0.848 | 2.9 | 61.6 | 62.8 | Winding Resistance OOS ¦ Overheating | FAIL
DCM-0273 | B055 | M3 | Hassan | Supplier_B | 31.7 | 4.357 | 0.792 | 2822 | 0.947 | 1.31 | 61.7 | 65.2 | Overheating | FAIL
DCM-0274 | B055 | M1 | Nour | Supplier_B | 33.2 | 4.428 | 0.675 | 2833 | 0.83 | 2.46 | 58.4 | 63.3 | None | PASS
DCM-0275 | B055 | M2 | Karim | Supplier_B | 31.6 | 4.856 | 0.877 | 2776 | 0.815 | 1.88 | 59.1 | 63 | Winding Resistance OOS ¦ High Current Draw | FAIL
DCM-0276 | B056 | M3 | Omar | Supplier_C | 33.5 | 4.535 | 0.774 | 2856 | 0.833 | 2.67 | 59.7 | 68.8 | None | PASS
DCM-0277 | B056 | M1 | Layla | Supplier_C | 31.9 | 4.305 | 0.766 | 2749 | 0.901 | 2.02 | 63.4 | 66.1 | Overheating | FAIL
DCM-0278 | B056 | M2 | Hassan | Supplier_C | 34.8 | 4.35 | 0.751 | 2830 | 0.817 | 1.42 | 59.8 | 64.4 | None | PASS
DCM-0279 | B056 | M3 | Nour | Supplier_C | 33.4 | 4.772 | 0.77 | 2841 | 0.893 | 1.87 | 57.1 | 65.9 | None | PASS
DCM-0280 | B056 | M1 | Karim | Supplier_C | 31.4 | 4.767 | 0.752 | 2745 | 0.885 | 2.24 | 57.6 | 65.5 | None | PASS
DCM-0281 | B057 | M2 | Omar | Supplier_A | 32.9 | 4.917 | 0.748 | 2778 | 0.839 | 1.75 | 63.3 | 66.1 | Winding Resistance OOS ¦ Overheating | FAIL
DCM-0282 | B057 | M3 | Layla | Supplier_A | 32.5 | 4.362 | 0.845 | 2744 | 0.868 | 1.61 | 57.7 | 66.7 | None | PASS
DCM-0283 | B057 | M1 | Hassan | Supplier_A | 32.1 | 4.509 | 0.97 | 2801 | 0.904 | 1.09 | 62.6 | 64 | High Current Draw ¦ Overheating | FAIL
DCM-0284 | B057 | M2 | Nour | Supplier_A | 27.5 | 4.626 | 0.899 | 2808 | 0.798 | 1.43 | 53 | 60.5 | High Current Draw | FAIL
DCM-0285 | B057 | M3 | Karim | Supplier_A | 30.2 | 4.924 | 0.668 | 2749 | 0.868 | 2.41 | 64 | 61.8 | Winding Resistance OOS ¦ Overheating | FAIL
DCM-0286 | B058 | M1 | Omar | Supplier_B | 32.4 | 4.807 | 0.802 | 2821 | 0.846 | 1.7 | 49.9 | 62.4 | Winding Resistance OOS | FAIL
DCM-0287 | B058 | M2 | Layla | Supplier_B | 34.4 | 4.928 | 0.756 | 2830 | 0.841 | 2.53 | 55.3 | 66.9 | Winding Resistance OOS | FAIL
DCM-0288 | B058 | M3 | Hassan | Supplier_B | 30.3 | 4.948 | 0.779 | 2781 | 0.919 | 1.41 | 53.4 | 66.8 | Winding Resistance OOS | FAIL
DCM-0289 | B058 | M1 | Nour | Supplier_B | 28.9 | 4.395 | 0.715 | 2741 | 0.88 | 2.71 | 57.9 | 63 | None | PASS
DCM-0290 | B058 | M2 | Karim | Supplier_B | 32.1 | 4.831 | 0.78 | 2742 | 0.859 | 2.23 | 65.4 | 65 | Winding Resistance OOS ¦ Overheating | FAIL
DCM-0291 | B059 | M3 | Omar | Supplier_C | 31.9 | 4.783 | 0.793 | 2849 | 0.82 | 1.43 | 58.5 | 63.8 | None | PASS
DCM-0292 | B059 | M1 | Layla | Supplier_C | 32.6 | 4.763 | 0.885 | 2770 | 0.883 | 2.3 | 65.5 | 68.2 | High Current Draw ¦ Overheating | FAIL
DCM-0293 | B059 | M2 | Hassan | Supplier_C | 33.9 | 4.9 | 0.873 | 2781 | 0.872 | 2.12 | 59.7 | 66.5 | Winding Resistance OOS ¦ High Current Draw | FAIL
DCM-0294 | B059 | M3 | Nour | Supplier_C | 34.4 | 4.827 | 0.932 | 2738 | 0.766 | 1.06 | 59.9 | 66.6 | Winding Resistance OOS ¦ High Current Draw | FAIL
DCM-0295 | B059 | M1 | Karim | Supplier_C | 33.6 | 4.15 | 0.83 | 2774 | 0.869 | 1.79 | 65.7 | 63.6 | Winding Resistance OOS ¦ Overheating | FAIL
DCM-0296 | B060 | M2 | Omar | Supplier_A | 35.7 | 4.695 | 0.688 | 2823 | 0.781 | 1.07 | 62.8 | 62.9 | Overheating | FAIL
DCM-0297 | B060 | M3 | Layla | Supplier_A | 30.5 | 4.605 | 0.81 | 2778 | 0.888 | 2.26 | 56.8 | 63.5 | None | PASS
DCM-0298 | B060 | M1 | Hassan | Supplier_A | 31.3 | 4.763 | 0.861 | 2751 | 0.828 | 2.24 | 56 | 66.5 | High Current Draw | FAIL
DCM-0299 | B060 | M2 | Nour | Supplier_A | 30.5 | 4.87 | 0.734 | 2850 | 0.842 | 1.56 | 54.6 | 66.5 | Winding Resistance OOS | FAIL
DCM-0300 | B060 | M3 | Karim | Supplier_A | 32.1 | 4.572 | 0.745 | 2786 | 0.843 | 1.53 | 57.7 | 66.2 | None | PASS

## Batch Summary (Control Charts)
Batch Summary — Use This Sheet to Build Your Control Charts
Each row = 1 batch of 5 motors ¦ n = 5 per subgroup ¦ 60 batches total
Batch_No | Date | Batch Mean Speed (RPM) | Batch Range Speed (RPM) | Batch Mean Torque (Nm) | Batch Range Torque (Nm) | Batch Mean Winding_R (Ω) | Batch Range Winding_R (Ω) | Batch Mean Vibration (mm/s) | Defective Units (np) | Sample Size (n) | Proportion Defective (p)
B001 | 2024-03-01 | 2807.8 | 159 | 0.852 | 0.048 | 4.504 | 0.209 | 1.8 | 0 | 5 | 0
B002 | 2024-03-04 | 2824.4 | 95 | 0.841 | 0.071 | 4.464 | 0.381 | 1.93 | 0 | 5 | 0
B003 | 2024-03-04 | 2818.2 | 124 | 0.842 | 0.055 | 4.466 | 0.374 | 1.97 | 0 | 5 | 0
B004 | 2024-03-04 | 2759 | 210 | 0.861 | 0.052 | 4.502 | 0.286 | 1.79 | 0 | 5 | 0
B005 | 2024-03-05 | 2792.6 | 100 | 0.836 | 0.085 | 4.569 | 0.226 | 2.23 | 0 | 5 | 0
B006 | 2024-03-06 | 2802.4 | 84 | 0.839 | 0.092 | 4.495 | 0.319 | 1.95 | 0 | 5 | 0
B007 | 2024-03-07 | 2837.8 | 112 | 0.853 | 0.045 | 4.452 | 0.211 | 1.56 | 0 | 5 | 0
B008 | 2024-03-08 | 2814.4 | 80 | 0.835 | 0.12 | 4.516 | 0.155 | 1.84 | 0 | 5 | 0
B009 | 2024-03-11 | 2808.8 | 70 | 0.855 | 0.059 | 4.555 | 0.327 | 1.92 | 0 | 5 | 0
B010 | 2024-03-11 | 2832.2 | 89 | 0.864 | 0.03 | 4.574 | 0.126 | 1.98 | 0 | 5 | 0
B011 | 2024-03-11 | 2774.4 | 69 | 0.843 | 0.114 | 4.562 | 0.283 | 1.99 | 0 | 5 | 0
B012 | 2024-03-12 | 2808.2 | 125 | 0.868 | 0.089 | 4.53 | 0.27 | 2.11 | 0 | 5 | 0
B013 | 2024-03-13 | 2787 | 78 | 0.858 | 0.043 | 4.528 | 0.194 | 2.14 | 0 | 5 | 0
B014 | 2024-03-14 | 2797.6 | 131 | 0.854 | 0.104 | 4.482 | 0.225 | 1.88 | 0 | 5 | 0
B015 | 2024-03-15 | 2796.8 | 129 | 0.841 | 0.077 | 4.471 | 0.204 | 1.8 | 0 | 5 | 0
B016 | 2024-03-18 | 2789.8 | 187 | 0.866 | 0.125 | 4.498 | 0.124 | 2.68 | 2 | 5 | 0.4
B017 | 2024-03-18 | 2816.4 | 69 | 0.831 | 0.075 | 4.544 | 0.212 | 2.74 | 1 | 5 | 0.2
B018 | 2024-03-18 | 2811.8 | 91 | 0.879 | 0.1 | 4.445 | 0.092 | 2.85 | 2 | 5 | 0.4
B019 | 2024-03-19 | 2831.8 | 96 | 0.831 | 0.104 | 4.54 | 0.152 | 2.87 | 2 | 5 | 0.4
B020 | 2024-03-20 | 2789.6 | 39 | 0.83 | 0.089 | 4.499 | 0.229 | 2.4 | 1 | 5 | 0.2
B021 | 2024-03-21 | 2805.6 | 220 | 0.863 | 0.105 | 4.493 | 0.293 | 2.43 | 2 | 5 | 0.4
B022 | 2024-03-22 | 2826.8 | 167 | 0.847 | 0.031 | 4.502 | 0.28 | 2.95 | 2 | 5 | 0.4
B023 | 2024-03-25 | 2753.2 | 103 | 0.85 | 0.086 | 4.562 | 0.441 | 2.58 | 1 | 5 | 0.2
B024 | 2024-03-25 | 2813 | 160 | 0.837 | 0.047 | 4.474 | 0.315 | 2.91 | 2 | 5 | 0.4
B025 | 2024-03-25 | 2757.4 | 166 | 0.825 | 0.13 | 4.422 | 0.126 | 2.59 | 2 | 5 | 0.4
B026 | 2024-03-26 | 2793.8 | 186 | 0.851 | 0.08 | 4.489 | 0.208 | 2.45 | 1 | 5 | 0.2
B027 | 2024-03-27 | 2787.2 | 137 | 0.84 | 0.121 | 4.558 | 0.06 | 2.72 | 2 | 5 | 0.4
B028 | 2024-03-28 | 2786.8 | 91 | 0.834 | 0.12 | 4.49 | 0.184 | 2.67 | 1 | 5 | 0.2
B029 | 2024-03-29 | 2797 | 131 | 0.856 | 0.109 | 4.49 | 0.287 | 2.18 | 1 | 5 | 0.2
B030 | 2024-04-01 | 2806.2 | 238 | 0.883 | 0.112 | 4.538 | 0.23 | 3.08 | 3 | 5 | 0.6
B031 | 2024-04-01 | 2655.6 | 264 | 0.805 | 0.128 | 4.562 | 0.279 | 1.65 | 1 | 5 | 0.2
B032 | 2024-04-01 | 2695.8 | 145 | 0.773 | 0.093 | 4.443 | 0.095 | 1.93 | 2 | 5 | 0.4
B033 | 2024-04-02 | 2651.6 | 227 | 0.741 | 0.089 | 4.572 | 0.172 | 1.85 | 4 | 5 | 0.8
B034 | 2024-04-03 | 2647.4 | 220 | 0.766 | 0.128 | 4.526 | 0.145 | 1.98 | 2 | 5 | 0.4
B035 | 2024-04-04 | 2668.6 | 143 | 0.778 | 0.072 | 4.508 | 0.252 | 2.07 | 2 | 5 | 0.4
B036 | 2024-04-05 | 2611 | 133 | 0.703 | 0.156 | 4.503 | 0.316 | 1.78 | 4 | 5 | 0.8
B037 | 2024-04-08 | 2666.8 | 232 | 0.761 | 0.111 | 4.468 | 0.202 | 2.06 | 4 | 5 | 0.8
B038 | 2024-04-08 | 2630.6 | 136 | 0.788 | 0.167 | 4.496 | 0.273 | 1.84 | 2 | 5 | 0.4
B039 | 2024-04-08 | 2628.8 | 61 | 0.767 | 0.202 | 4.512 | 0.251 | 2.28 | 2 | 5 | 0.4
B040 | 2024-04-09 | 2641 | 208 | 0.775 | 0.142 | 4.496 | 0.291 | 1.73 | 3 | 5 | 0.6
B041 | 2024-04-10 | 2643 | 233 | 0.735 | 0.126 | 4.522 | 0.119 | 2.01 | 4 | 5 | 0.8
B042 | 2024-04-11 | 2650 | 86 | 0.735 | 0.134 | 4.433 | 0.201 | 1.89 | 3 | 5 | 0.6
B043 | 2024-04-12 | 2704.6 | 193 | 0.73 | 0.175 | 4.463 | 0.198 | 1.64 | 3 | 5 | 0.6
B044 | 2024-04-15 | 2616.6 | 230 | 0.82 | 0.078 | 4.525 | 0.202 | 1.97 | 2 | 5 | 0.4
B045 | 2024-04-15 | 2722.8 | 228 | 0.726 | 0.083 | 4.484 | 0.151 | 2 | 3 | 5 | 0.6
B046 | 2024-04-15 | 2803.4 | 71 | 0.861 | 0.103 | 4.581 | 0.617 | 1.84 | 2 | 5 | 0.4
B047 | 2024-04-16 | 2837 | 194 | 0.861 | 0.043 | 4.714 | 0.306 | 1.96 | 4 | 5 | 0.8
B048 | 2024-04-17 | 2843.4 | 143 | 0.888 | 0.045 | 4.455 | 0.458 | 1.95 | 4 | 5 | 0.8
B049 | 2024-04-18 | 2792 | 153 | 0.863 | 0.072 | 4.537 | 0.749 | 1.92 | 3 | 5 | 0.6
B050 | 2024-04-19 | 2816.8 | 96 | 0.832 | 0.135 | 4.671 | 0.488 | 1.94 | 4 | 5 | 0.8
B051 | 2024-04-22 | 2786 | 162 | 0.832 | 0.012 | 4.679 | 0.287 | 1.77 | 5 | 5 | 1
B052 | 2024-04-22 | 2781.8 | 105 | 0.841 | 0.084 | 4.658 | 0.449 | 1.78 | 4 | 5 | 0.8
B053 | 2024-04-22 | 2793.8 | 154 | 0.867 | 0.131 | 4.811 | 0.401 | 1.86 | 3 | 5 | 0.6
B054 | 2024-04-23 | 2823.4 | 97 | 0.906 | 0.102 | 4.715 | 0.575 | 1.92 | 5 | 5 | 1
B055 | 2024-04-24 | 2745.8 | 70 | 0.835 | 0.062 | 4.601 | 0.52 | 1.72 | 4 | 5 | 0.8
B056 | 2024-04-25 | 2814.2 | 186 | 0.913 | 0.091 | 4.576 | 0.447 | 1.55 | 4 | 5 | 0.8
B057 | 2024-04-26 | 2779.4 | 113 | 0.845 | 0.122 | 4.684 | 0.594 | 1.81 | 2 | 5 | 0.4
B058 | 2024-04-29 | 2791.4 | 166 | 0.875 | 0.161 | 4.552 | 0.452 | 1.86 | 5 | 5 | 1
B059 | 2024-04-29 | 2801.6 | 171 | 0.854 | 0.149 | 4.651 | 0.816 | 2.02 | 3 | 5 | 0.6
B060 | 2024-04-29 | 2824 | 154 | 0.852 | 0.134 | 4.628 | 0.303 | 2.31 | 2 | 5 | 0.4

## Defect Tally (Pareto)
Defect Type Tally — Use for Pareto Chart & Fishbone Diagram
Defect Type | Likely Cause | Count | % of Total Defects
Excessive Vibration | Machine M2 bearing wear | 47 | 23.5%
Speed Out of Range | Supplier_B weak magnets | 38 | 19%
Torque Deviation | Supplier_B weak magnets | 35 | 17.5%
Overheating | High ambient temp + poor ventilation | 29 | 14.5%
Winding Resistance OOS | Operator inconsistency + heat | 22 | 11%
Excessive Noise | Machine M2 mechanical looseness | 18 | 9%
High Current Draw | Winding short / insulation issue | 11 | 5.5%
TOTAL |  | 200